## Control Plan Front Sheet
PROCESS CONTROL PLAN
Document No. | Part No. |  | Issue | Date |  | Reason for issue |  | Author | Approval | PRE-PROD
[6 empty] | Initial Issue |  |  |  | PROD
Document Category |  | Part Classification | [7 empty] | Select
Pre-Prod:
Prod:
Process Flow Layout
[5 empty] | Issue version: |  | 3
Current coverage of Process Control Plan
Process #
n
Operator
100% Inspection
Sample Inspection

## Process Control Plan
| Vendor Code: |  | Supplier Name: | PROCESS CONTROL PLAN
| Document No. |  | Part No.(s) |  | Issue number |  |  | Issue date |  |  | Approval (stamp/sign)
| 0 |  | 0 |  | 0
| Document Category (circle / delete) |  |  | Part Classification
| Pre-Prod. |  | Prod. | 0
| PROCESS |  |  | MACHINE, FIXTURE, TOOLS FOR MFG / MEASUREMENT | CHARACTERISTICS |  |  |  | SPECIAL / KEY CHAR. CLASS | METHODS | [5 empty] | REACTION PLAN / REFERENCE
| EC/MEC | OP. NUMBER | PROCESS NAME / OPERATION DESCRIPTION |  | NO. | PRODUCT | PROCESS |  |  | PRODUCT / PROCESS SPEC. / TOLERANCE | EVALUATION / MEASUREMENT TECHNIQUE | SAMPLE SIZE | SAMPLE FREQ. | RESP. | CONTROL METHOD |  | EC/MEC/NA list
| EC | [15 empty] | EC
| MEC | [15 empty] | MEC
| n/a | [15 empty] | n/a
`
[7 empty] | Issue version: | #REF! | 3
Note on B10: Provides reference to stage of method of manufacture: · EC / MEC: When appropriate, provides reference to classified part control requirements. E.g.: Indicates EC (Engineering Controls) and / or MEC (Manufacturing Engineering Controls). · Op. No. & Name: Provides reference to MoM and description of stage. E.g.: OP010, Turning of outer profile.
Note on B11: Insert: 'EC' for 'Engineering Controlled' MEC for 'Manufacturing Engineering Controlled', or 'n/a' for 'not applicable'
Note on E10: Insert equipment, fixture, tool reference number where applicable.
Note on F10: Product Characteristics - e.g. colour, weight, dimension, surface finish requirement, hardness value, appearance, material composition... Key Product Characteristics (KPCs) affect safety, regulatory compliance, appearance, performance, function, durability or subsequent product manufacturing processes, and require an appropriate level of control. Insert KPCs requiring control here. Process Characteristics - process variables and parameters that have a cause-and-effect relationship with variation found in Product Characteristics, e.g. processing temperature, cycle-time, pressure, flow-rate and cutting speed. Key Control Characteristics (KCCs ) Applied Controls may include instructed Operator checks, measurement, SPC, pre-finish cut checks, in-process potential-error prevention / detection devices (error-proofing / poka-yoke).
Note on F11: Reference number from drawing, Process Flow Diagram / chart, PFMEA or other.
Note on G11: Note: Features that are subject to reduced or sample inspection shall be contained in a Process Control Plan that outlines inspection and process control activities (method, sample size, frequency) and associated reaction plans
Note on J10: Class of significant or key PROCESS or PRODUCT CHARACTERISTICS. Key Product Characteristics (KPCs) require a heightened level of attention, e.g. an Engineering Design CCF / KCF designation, a Manufacturing Control Feature (MCF) from ME, or other as determined. Key Control Characteristics (KCCs) require a highlighted level of attention e.g. Statistical Process Control of CCFs / KCFs , or a heightened level of input / error prevention controls for Controlled Processes (Ps).
Note on K11: Spec. / tolerance: Briefly describes what is to be controlled / inspected, e.g. dimension and tolerance, or gauge nominal and set points / datum locations / other.
Note on L11: Gauges, fixtures, tools, and/or test equipment required to measure the part or process. A suitable process must be applied to ensure the capability and approval of the measurement system in advance of its use, e.g. MSA / Gauge R&R.
Note on M11: Sample Size: Provides reference to sample size and / or scope used.
Note on N11: Sample Frequency: How often the item needs to be checked / confirmed.
Note on O11: Responsibility: Who checks, e.g. Operator / Team Member, Team / Prod. Leader / Group Leader / other
Note on P11: Control Method: who, how and where applied, and where results are recorded, quoting a standard practice (E.g.: Control Chart) and / or actual specific document reference. Example: Visual confirmation by Assembly Fitter. Recorded by stamping ACR for traceability.
Note on Q10: Reaction Plan: How to escalate and manage abnormality, including containment,communication and countermeasure actions. Typically the responsibility of the people closest to the process and with the appropriate skill level, i.e. the Operator or Team Leader. In all cases, non-conforming products shall be identified to ensure effective non-conformance management.

## Component machining example
| BI 211 |  | Bloggs Inc. | PROCESS CONTROL PLAN
| Document No. |  | Part No.(s) |  | Issue number |  |  | Issue date |  |  | Approval (stamp/sign)
| XWB 442 |  | LK 69234~8 |  | 3 |  |  | 974174 |  |  | Billy-Bob Johnson (method owner)
| Document Category (circle / delete) |  |  | Part Classification
| Pre-Prod. |  | Prod. | SENSITIVE
| PROCESS |  |  | MACHINE, FIXTURE, TOOLS FOR MFG / MEASUREMENT | CHARACTERISTICS |  |  |  | SPECIAL / KEY CHAR. CLASS | METHODS | [5 empty] | REACTION PLAN / REFERENCE
| EC/MEC | OP. NUMBER | PROCESS NAME / OPERATION DESCRIPTION |  | NO. | PRODUCT | PROCESS |  |  | PRODUCT / PROCESS SPEC. / TOLERANCE | EVALUATION / MEASUREMENT TECHNIQUE | SAMPLE SIZE | SAMPLE FREQ. | RESP. | CONTROL METHOD
| n/a | 001 | Machine checks | DS&G Autolathe |  |  | Oil level |  |  | Between Max / Min in glass window | Visual |  | Daily | Operator | Update daily check-sheet | LLP001
| n/a | 001 | Coolant check | DS&G Autolathe |  |  | Water / coolant mix ratio |  |  | 5~8% | Karl Zeiss Prism graticule |  | Start of shift / 1 per 4 hrs | Operator | Update daily check-sheet | LLP001
| n/a | 005 | Tooling insert check | Sandvic SS3 tip |  |  | Cutting tool tip radius |  |  | r 0.9mm | Radius gauge | All | 100% before use | Operator | Instructed by TI / router signed when changed | LLP006
| n/a | 005 | Tooling insert check | Sandvic SS3 tip |  |  | Tip condition |  |  | Free of damage / wear | Visual | All | 100% before use | Operator | Instructed by TI / router signed when changed | LLP001
| n/a | 008 | Cutting tool location | DS&G C-405 holder |  |  | Tight to datum location |  |  | Zero gap to datum location | Visual / feeler gauge | Each tool installed | 100% before use | Operator | Instructed by TI / router signed when changed | LLP001
| n/a | 050 | Partial turn outside ø 60mm | DS&G Autolathe | 03 | Location diameter | Calculation of cutting-tool off-set for finish cut |  | MCF | (measured dia. - 60) / 2 | 50~75mm micrometer | All | 100% | Operator | SPC chart visual at process | LLP125
| n/a | 055 | Enter off-set | DS&G Autolathe | 03 | Location diameter | KPV: 90~95% feed-rate MAX |  | MCF | off-set calculated as above | 50~75mm micrometer | All | 100% | Operator | SPC chart visual at process | LLP125
| EC | 060 | Turn outside ø 60mm | DS&G Autolathe | 03 | Location diameter | KPV: 90~95% feed-rate MAX |  | CCF / KCF | + 0.000 - 0.003 | 50~75mm micrometer | All | 100% | Operator | SPC chart visual at process | LLP125
| EC | 060 | Turn outside ø 60mm | DS&G Autolathe | 03 | Location diameter | KPV: 90~95% feed-rate MAX |  | CCF / KCF | Ra <100 nm Rq <140 nm | Taylor Hobson Talysurf | All | 100% | Operator | SPC chart visual at process | LLP126
` | EC | 080 | Cration of new sub-datum shoulder surface for Op 150 | DS&G Autolathe | 05 | Sub-datum length |  |  |  | 50mm +/- 0.002 | Vernier depth gauge | All | 100% | Operator | SPC chart visual at process | LLP125
| n/a | 090 | Remove, turn around and re-insert component into chuck | DS&G Autolathe |  |  | Chuck jaw condition |  |  | Free from damage and swarf | Visual | All | 100% | Operator |  | LLP001
| n/a | 090 | Remove, turn around and re-insert component into chuck | DS&G Autolathe |  |  | Component tight to chuck jaw as 'X' machine datum |  |  | Zero gap to datum location | Visual / feeler gauge | All | 100% | Operator |  | LLP001
| n/a | 110 | Create measurement check length | DS&G Autolathe | 08 | Pre finish-cut length check |  |  | MCF | 51.0mm - measured length | Length micrometer | All | 100% | Operator |  | LLP125
| MEC | 130 | Enter off-set | DS&G Autolathe | 08 | Abutment length |  |  | CCF / KCF | 50mm +/- 0.002 |  | All | 100% | Operator |  | LLP001
| MEC | 150 | Finish turn length, clearance dia., disc width & diameter | DS&G Autolathe | 08 | Abutment length |  |  | CCF / KCF | 50mm +/- 0.002 | Length micrometer | All | 100% | Operator | SPC chart visual at process | LLP125
| EC | 150 | Finish turn length, clearance dia., disc width & diameter | DS&G Autolathe | 10 | Disc thickness |  |  | CCF / KCF | 10mm +/- 0.002 | 0~25mm Micrometer | All | 100% | Operator | SPC chart visual at process | LLP125
| n/a | 160 | Remove component and clean-down | DS&G Autolathe |  |  | Chuck jaw area |  |  | All swarf removed | Visual |  | After completing op. sequence | Operator |  | LLP001
| n/a | 160 | Remove component and clean-down | DS&G Autolathe |  |  | Chuck jaw area |  |  | Confirmed free from damage | Visual |  | After completing op. sequence | Operator |  | LLP001
| n/a | 160 | Remove component and clean-down | DS&G Autolathe |  |  | Swarf bay |  |  | All swarf removed | Visual |  | Every hour (minimum) | Operator |  | LLP001
[7 empty] | Issue version: | #REF! | 3
Note on K30: Swarf is a consequential output that must be controlled

## Version Control Table
Applicability: | Global
Title: | Control Plan
Author: | Andrew Wall
Document Owner: | Andrew Wall
Version Number: | 3
Issue Date and Change History: | 2018-10-22